## Computation (SI)
Stream Channel Flow Resistance Coefficient Computation Tool (version 1.1, 2-2018) | [7 empty] | Page 1 of 2 | Stream Channel Flow Resistance Coefficient Computation Tool (version 1.1, 2-2018) | [10 empty] | Page 2 of 2 |  | n | f
| Stream Name: |  |  | Reach: | [5 empty] | Stream Name: | ---- |  |  |  |  | Reach: | ---- |  |  |  | Tabular Estimate: | ---- | ----
| Stream Slope, S (m/m): |  |  | Date: | [5 empty] | Slope, S (m/m): | ---- |  |  |  |  | Date: | ---- |  |  |  | Estimate from Photographic Guidance: | ---- | ----
|  |  |  | Practitioner: | [11 empty] | Practitioner: | ---- |  |  |  | Arcement and Schneider (1989): | ---- | ----
| Reach D50, D84 (mm): |  | Step D84 (mm)(a): | [6 empty] | D50, D84, D84,step (m): | ---- | ---- | ---- | [7 empty] | Yochum et al. (2012) | ---- | ----
| Hydraulic Radius, R (m): | [8 empty] | R (ft, m): | ---- | ---- |  |  |  |  | Overall Average n: | ---- |  |  | Rickenmann and Recking (2011) | ---- | ----
| Mean Flow Depth, d (m)(b): | [8 empty] | d (ft2, m2): | ---- | ---- |  |  |  |  | f: | ---- |  |  | Aberle and Smart (2003) | ---- | ----
| Bedform Variation, σz (m)(c): | [8 empty] | σz (ft, m): | ---- | ---- | [8 empty] | Lee and Ferguson (2002) | ---- | ----
| Median Thalweg Depth, hm (m)(c): | [8 empty] | hm (ft, m): | ---- | ---- |  |  |  |  | Quantitative Average n(1): | ---- |  |  | Bathurst (1985) | ---- | ----
| Large Wood in Steps? (y/n)(c): | [15 empty] | f (1): | ---- |  |  | Jarrett (1984) | ---- | ----
[21 empty] | Griffiths (1981) | ---- | ----
[17 empty] | Arcement and Schneider (1989) n: | ---- |  |  | Hey (1979) | ---- | ----
[13 empty] | Quantitative Prediction |  |  |  | f: | ---- |  | Use in Average? Enter "y" | Limerinos (1970) | ---- | ----
[11 empty] | Quasi-Quantitative: | [7 empty] | Estimate
Flow resistance in stream channels is due to roughness induced by bed and bank grain material, bedforms (such as dunes and step pools), planform, vegetation, large instream wood, and other obstructions. Flow resistance coefficient estimation (Manning's n, Darcy-Weisbach f) is approximate, requiring redundancy (steps 1 through 3) for confidence in the implimented values. Dependence on quantitative methods alone is not recommended since utilized reaches in the derivisions were intentionally selected to have little influence from sinuosity, instream large wood, streambank vegetation, bank irregularities, obstructions, etc.; these types of flow resistance are not lumped into the quantitative estimates. Also, flow resistance coefficients should be computed at the flow magnitude of interest for the objectives of the analysis, specifically at high, bankfull, or low flow. | [8 empty] | Arcement and Schneider (1989) |  |  |  | nb(2) | n1 | n2 | n3 | n4 | m | ---- |  |  | 0
0
[13 empty] | Base | Degree of Irrigularity | Variation in X-S | Effect of Obstruction | Amount of Vegetation | Degree of Meandering
[11 empty] | Fully Quantitative: | [7 empty] | Use in Average? Enter "y"
[9 empty] | Method [Fit] |  |  |  | Relative Submergence(3) | Estimate |  | # Data Points | Applicable Range
[14 empty] | n | f |  | Slope (ft/ft) | Relative Sub.(3)
[9 empty] | Yochum et al. (2012) |  |  |  | ---- | ---- | ---- | 78 | 0.02 to 0.20 | hm/σz = 0.25 to 12
[R2 = 0.78; f: R2 = 0.82]
[9 empty] | Rickenmann and Recking (2011) |  |  |  | ---- | ---- | ---- | 2890 | 0.00004 to 0.03 | d/D84 = 0.18 to ~100
Tabular Guidance
| Sources: | Brunner (2016): pp 3-14 |  | Note: Key references are provided in the spreadsheet package zip file or are available for download through the links provided in the references of the supporting technical summary report (TS-103). |  |  |  |  | Aberle and Smart (2003); in flume |  |  |  | ---- | ---- | ---- | 94 | 0.02 to 0.10 | d/σz = 1.2 to 12
Arcement and Schneider (1989): p 4
|  | Aldridge and Garrett (1973): p 24 | [6 empty] | Lee and Ferguson (2002)(4) |  |  |  | ---- | ---- | ---- | 81 | 0.027 to 0.184 | R/D84(step) = 0.1 to 1.4
[RMS error = 19%]
[9 empty] | Bathurst (1985) |  |  |  | ---- | ---- | ---- | 44 | 0.00429 to 0.0373 | d/D84 = 0.71 to 11.4
| Photographic Guidance | [7 empty] | [RMS error = ~34%]
[9 empty] | Jarrett (1984) |  |  |  | n/a | ---- | ---- | 75 | 0.002 to 0.039 | n/a
| Sources: | USGS (online photo guidance) | [6 empty] | [ave. std. error = 28%]
|  | Yochum et al. (2014): high gradient | [6 empty] | Griffiths (1981); rigid bed |  |  |  | ---- | ---- | ---- | 84 | 0.000085 to 0.011 | R/D50 = 1.8 to 181
|  | Hicks and Mason (1991) | [6 empty] | [R2=0.59]
|  | Aldridge and Garrett (1973) |  |  |  |  | Use in Average? Enter "y" |  | Hey (1979); a = 12.72 |  |  |  | ---- | ---- | ---- | 30 | 0.00049 to ~0.01 | R/D84 = 0.8 to 25
Barnes (1967)
[5 empty] | n | f |  |  | Limerinos (1970) |  |  |  | ---- | ---- | ---- | 50 | 0.00038 to 0.039 | R/D84 = 1.1 to 69
|  |  |  | Tabular Estimate: |  | ---- |  |  | [R2=0.77]
|  |  |  | Estimate from Photographic Guidance: |  | ----
Instructions: |  | (See technical summary report, TS-103, for more detailed instructions and references.)
U.S. Forest Service
National Stream and Aquatic Ecology Center | [8 empty] | This spreadsheet has been reviewed for accuracy. However, the ultimate responsibility for flow resistance estimates remains with the user.
Tool developed by: Steven E. Yochum, PhD, PE, Hydrologist | [8 empty] | U.S. Forest Service
Tool reviewed by: Julian A. Scott, Hydrolgist | [8 empty] | National Stream and Aquatic Ecology Center
Consult Tabular Guidance
1
Consult Photographic Guidance
2
Apply a Quantitative Prediction Method
3
1
(1) Grey cells indicate fields that should be populated. Results are provided in the salmon colored cells.
(2) Enter background information (cells D4, D5, I4 to I6), sediment size data (cells D8, E8, H8), and hydraulic information (cells D9 to D13). R is often approximated as the average depth for steams with a width/depth ratio > ~20.
(3) Consult tabular guidance and enter the best estimate in the grey box (cell I43; do not use in average if not confident of estimate). Tabular values are typically substantially underestimated for channels > ~3% slope.
(4) Consult photographic guidance and enter an estimate in the grey box (cell I44).
(5) Applicable quantitative procedures will be automatically compute (per provided Applicable Range).
(6) Implement Arcement and Schneider (1989) procedure, if desired (cells T20 to Y20).
(7) Place a "y" next to results that you wish to include in the average computations (cells K43, K44, AA19, Z26 to Z42).
Notes:
(a) Required for Lee and Ferguson (2002) method, for step-pool streams (S>0.027)
(b) Mean flow depth = hydraulic depth; Required for Bathurst (1985), Rickenmann and Recking (2011), and Aberle and Smart (2003) methods
(c) Longitudinally; Provide for S>~0.03 m/m (see sheet "S>0.03, Sigma z")
2
3
Notes:
(1) Quantitative average excludes the Arcement and Schneider (1989) method.
(2) In some situations it can be appropraite to assume that the quantitative average n is nb., though this may result in overestimated flow resistance.
(3) Relative submergence is computed using either R (hydraulic radius) or d (mean depth) and the D50 (median bed material size) or D84 (84% of bed material smaller); or computed using either hm (median thalweg depth) or d and σz (standard deviation of residuals of a thalweg longitudinal profile regression). For σz computation, see "S>0.03, Sigma z" tab of this spreadsheet.
(4) This method can substantially underestimate flow resistance in steeper streams (slope>0.03) where large wood is present and incorporated into the steps, enhancing step heights.
𝑛=(𝑛_𝑏+𝑛_1+𝑛_2+𝑛_3+𝑛_4 )𝑚

## Computation (Imperial)
Stream Channel Flow Resistance Coefficient Computation Tool (version 1.1, 2-2018) | [7 empty] | Page 1 of 2 | Stream Channel Flow Resistance Coefficient Computation Tool (version 1.1, 2-2018) | [10 empty] | Page 2 of 2 |  | n | f
| Stream Name: |  |  | Reach: | [5 empty] | Stream Name: | ---- |  |  |  |  | Reach: | ---- |  |  |  | Tabular Estimate: | ---- | ----
| Stream Slope, S (ft/ft): |  |  | Date: | [5 empty] | Slope, S (ft/ft): | ---- |  |  |  |  | Date: | ---- |  |  |  | Estimate from Photographic Guidance: | ---- | ----
|  |  |  | Practitioner: | [11 empty] | Practitioner: | ---- |  |  |  | Arcement and Schneider (1989): | ---- | ----
| Reach D50, D84 (mm): |  | Step D84 (mm)(a): | [6 empty] | D50, D84, D84,step (m): | ---- | ---- | ---- | [7 empty] | Yochum et al. (2012) | ---- | ----
| Hydraulic Radius, R (ft): | [8 empty] | R (ft, m): | ---- | ---- |  |  |  |  | Overall Average n: | ---- |  |  | Rickenmann and Recking (2011) | ---- | ----
| Mean Flow Depth, d (ft)(b): | [8 empty] | d (ft2, m2): | ---- | ---- |  |  |  |  | f: | ---- |  |  | Aberle and Smart (2003) | ---- | ----
| Bedform Variation, σz (ft)(c): | [8 empty] | σz (ft, m): | ---- | ---- | [8 empty] | Lee and Ferguson (2002) | ---- | ----
| Median Thalweg Depth, hm (ft)(c): | [8 empty] | hm (ft, m): | ---- | ---- |  |  |  |  | Quantitative Average n(1): | ---- |  |  | Bathurst (1985) | ---- | ----
| Large Wood in Steps? (y/n)(c): | [15 empty] | f (1): | ---- |  |  | Jarrett (1984) | ---- | ----
[21 empty] | Griffiths (1981) | ---- | ----
[17 empty] | Arcement and Schneider (1989) n: | ---- |  |  | Hey (1979) | ---- | ----
[13 empty] | Quantitative Prediction |  |  |  | f: | ---- |  | Use in Average? Enter "y" | Limerinos (1970) | ---- | ----
[11 empty] | Quasi-Quantitative: | [7 empty] | Estimate
Flow resistance in stream channels is due to roughness induced by bed and bank grain material, bedforms (such as dunes and step pools), planform, vegetation, large instream wood, and other obstructions. Flow resistance coefficient estimation (Manning's n, Darcy-Weisbach f) is approximate, requiring redundancy (steps 1 through 3) for confidence in the implimented values. Dependence on quantitative methods alone is not recommended since utilized reaches in the derivisions were intentionally selected to have little influence from sinuosity, instream large wood, streambank vegetation, bank irregularities, obstructions, etc.; these types of flow resistance are not lumped into the quantitative estimates. Also, flow resistance coefficients should be computed at the flow magnitude of interest for the objectives of the analysis, specifically at high, bankfull, or low flow. | [8 empty] | Arcement and Schneider (1989) |  |  |  | nb(2) | n1 | n2 | n3 | n4 | m | ---- |  |  | 0
0
[13 empty] | Base | Degree of Irrigularity | Variation in X-S | Effect of Obstruction | Amount of Vegetation | Degree of Meandering
[11 empty] | Fully Quantitative: | [7 empty] | Use in Average? Enter "y"
[9 empty] | Method [Fit] |  |  |  | Relative Submergence(3) | Estimate |  | # Data Points | Applicable Range
[14 empty] | n | f |  | Slope (ft/ft) | Relative Sub.(3)
[9 empty] | Yochum et al. (2012) |  |  |  | ---- | ---- | ---- | 78 | 0.02 to 0.20 | hm/σz = 0.25 to 12
[R2 = 0.78; f: R2 = 0.82]
[9 empty] | Rickenmann and Recking (2011) |  |  |  | ---- | ---- | ---- | 2890 | 0.00004 to 0.03 | d/D84 = 0.18 to ~100
Tabular Guidance
| Sources: | Brunner (2016): pp 3-14 |  | Note: Key references are provided in the spreadsheet package zip file or are available for download through the links provided in the references of the supporting technical summary report (TS-103). |  |  |  |  | Aberle and Smart (2003); in flume |  |  |  | ---- | ---- | ---- | 94 | 0.02 to 0.10 | d/σz = 1.2 to 12
Arcement and Schneider (1989): p 4
|  | Aldridge and Garrett (1973): p 24 | [6 empty] | Lee and Ferguson (2002)(4) |  |  |  | ---- | ---- | ---- | 81 | 0.027 to 0.184 | R/D84(step) = 0.1 to 1.4
[RMS error = 19%]
[9 empty] | Bathurst (1985) |  |  |  | ---- | ---- | ---- | 44 | 0.00429 to 0.0373 | d/D84 = 0.71 to 11.4
| Photographic Guidance | [7 empty] | [RMS error = ~34%]
[9 empty] | Jarrett (1984) |  |  |  | n/a | ---- | ---- | 75 | 0.002 to 0.039 | n/a
| Sources: | USGS (online photo guidance) | [6 empty] | [ave. std. error = 28%]
|  | Yochum et al. (2014): high gradient | [6 empty] | Griffiths (1981); rigid bed |  |  |  | ---- | ---- | ---- | 84 | 0.000085 to 0.011 | R/D50 = 1.8 to 181
|  | Hicks and Mason (1991) | [6 empty] | [R2=0.59]
|  | Aldridge and Garrett (1973) |  |  |  |  | Use in Average? Enter "y" |  | Hey (1979); a = 12.72 |  |  |  | ---- | ---- | ---- | 30 | 0.00049 to ~0.01 | R/D84 = 0.8 to 25
Barnes (1967)
[5 empty] | n | f |  |  | Limerinos (1970) |  |  |  | ---- | ---- | ---- | 50 | 0.00038 to 0.039 | R/D84 = 1.1 to 69
|  |  |  | Tabular Estimate: |  | ---- |  |  | [R2=0.77]
|  |  |  | Estimate from Photographic Guidance: |  | ----
Instructions: |  | (See technical summary report, TS-103, for more detailed instructions and references.)
U.S. Forest Service
National Stream and Aquatic Ecology Center | [8 empty] | This spreadsheet has been reviewed for accuracy. However, the ultimate responsibility for flow resistance estimates remains with the user.
Tool developed by: Steven E. Yochum, PhD, PE, Hydrologist | [8 empty] | U.S. Forest Service
Tool reviewed by: Julian A. Scott, Hydrolgist | [8 empty] | National Stream and Aquatic Ecology Center
Consult Tabular Guidance
1
Consult Photographic Guidance
2
Apply a Quantitative Prediction Method
3
1
(1) Grey cells indicate fields that should be populated. Results are provided in the salmon colored cells.
(2) Enter background information (cells D4, D5, I4 to I6), sediment size data (cells D8, E8, H8), and hydraulic information (cells D9 to D13). R is often approximated as the average depth for steams with a width/depth ratio > ~20.
(3) Consult tabular guidance and enter the best estimate in the grey box (cell I43; do not use in average if not confident of estimate). Tabular values are typically substantially underestimated for channels > ~3% slope.
(4) Consult photographic guidance and enter an estimate in the grey box (cell I44).
(5) Applicable quantitative procedures will be automatically compute (per provided Applicable Range).
(6) Implement Arcement and Schneider (1989) procedure, if desired (cells T20 to Y20).
(7) Place a "y" next to results that you wish to include in the average computations (cells K43, K44, AA19, Z26 to Z42).
Notes:
(a) Required for Lee and Ferguson (2002) method, for step-pool streams (S>0.027)
(b) Mean flow depth = hydraulic depth; Required for Bathurst (1985), Rickenmann and Recking (2011), and Aberle and Smart (2003) methods
(c) Longitudinally; Provide for S>~0.03 ft/ft (see sheet "S>0.03, Sigma z")
2
3
Notes:
(1) Quantitative average excludes the Arcement and Schneider (1989) method.
(2) In some situations it can be appropraite to assume that the quantitative average n is nb., though this may result in overestimated flow resistance.
(3) Relative submergence is computed using either R (hydraulic radius) or d (mean depth) and the D50 (median bed material size) or D84 (84% of bed material smaller); or computed using either hm (median thalweg depth) or d and σz (standard deviation of residuals of a thalweg longitudinal profile regression). For σz computation, see "S>0.03, Sigma z" tab of this spreadsheet.
(4) This method can substantially underestimate flow resistance in steeper streams (slope>0.03) where large wood is present and incorporated into the steps, enhancing step heights.
𝑛=(𝑛_𝑏+𝑛_1+𝑛_2+𝑛_3+𝑛_4 )𝑚

## Computation (Ex 1)
Stream Channel Flow Resistance Coefficient Computation Tool (version 1.1, 2-2018) | [8 empty] | Page 1 of 2 | Stream Channel Flow Resistance Coefficient Computation Tool (version 1.1, 2-2018) | [10 empty] | Page 2 of 2 |  | n | f
| Stream Name: | First Creek |  |  | Reach: | Restoration Reach 2 |  |  |  |  | Stream Name: | First Creek |  |  |  |  | Reach: | Restoration Reach 2 |  |  |  | Tabular Estimate: | 0.045 | 0.20895
| Stream Slope, S (m/m): | 0.01 |  |  | Date: | 2017-04-27 |  |  |  |  | Slope, S (m/m): | 0.01 |  |  |  |  | Date: | 2017-04-27 |  |  |  | Estimate from Photographic Guidance: | 0.047 | 0.22793
[5 empty] | Practitioner: | Yochum | [10 empty] | Practitioner: | Yochum |  |  |  | Arcement and Schneider (1989): | 0.05175 | 0.27633
| Reach D50, D84 (mm): | 60 | 120 | Step D84 (mm)(a): | [6 empty] | D50, D84, D84,step (m): | 0.06 | 0.12 | ---- | [7 empty] | Yochum et al. (2012) | ---- | ----
| Hydraulic Radius, R (m): | 0.44 | [8 empty] | R (ft, m): | 1.4436 | 0.44 |  |  |  |  | Overall Average n: | 0.045985 |  |  | Rickenmann and Recking (2011) | 0.039753 | 0.16306
| Mean Flow Depth, d (m)(b): | 0.45 | [8 empty] | d (ft2, m2): | 1.4764 | 0.45 |  |  |  |  | f: | 0.22376 |  |  | Aberle and Smart (2003) | ---- | ----
| Bedform Variation, σz (m)(c): | [9 empty] | σz (ft, m): | ---- | ---- | [8 empty] | Lee and Ferguson (2002) | ---- | ----
| Median Thalweg Depth, hm (m)(c): | [9 empty] | hm (ft, m): | ---- | ---- |  |  |  |  | Quantitative Average n(1): | 0.045019 |  |  | Bathurst (1985) | 0.038534 | 0.15321
| Large Wood in Steps? (y/n)(c): | [16 empty] | f (1): | 0.21677 |  |  | Jarrett (1984) | 0.063908 | 0.42142
[22 empty] | Griffiths (1981) | 0.041783 | 0.18014
[18 empty] | Arcement and Schneider (1989) n: | 0.05175 |  |  | Hey (1979) | 0.043119 | 0.19184
[14 empty] | Quantitative Prediction |  |  |  | f: | 0.27633 |  | Use in Average? Enter "y" | Limerinos (1970) | 0.043015 | 0.19092
[12 empty] | Quasi-Quantitative: | [7 empty] | Estimate
Flow resistance in stream channels is due to roughness induced by bed and bank grain material, bedforms (such as dunes and step pools), planform, vegetation, large instream wood, and other obstructions. Flow resistance coefficient estimation (Manning's n, Darcy-Weisbach f) is approximate, requiring redundancy (steps 1 through 3) for confidence in the implimented values. Dependence on quantitative methods alone is not recommended since utilized reaches in the derivisions were intentionally selected to have little influence from sinuosity, instream large wood, streambank vegetation, bank irregularities, obstructions, etc.; these types of flow resistance are not lumped into the quantitative estimates. Also, flow resistance coefficients should be computed at the flow magnitude of interest for the objectives of the analysis, specifically at high, bankfull, or low flow. | [9 empty] | Arcement and Schneider (1989) |  |  |  | nb(2) | n1 | n2 | n3 | n4 | m | 0.05175 | y |  | 0.41386
[14 empty] | 0.035 | 0.005 | 0 | 0 | 0.005 | 1.15 |  |  |  | 0.27011
[14 empty] | Base | Degree of Irrigularity | Variation in X-S | Effect of Obstruction | Amount of Vegetation | Degree of Meandering
[12 empty] | Fully Quantitative: | [7 empty] | Use in Average? Enter "y"
[10 empty] | Method [Fit] |  |  |  | Relative Submergence(3) | Estimate |  | # Data Points | Applicable Range
[15 empty] | n | f |  | Slope (ft/ft) | Relative Sub.(3)
[10 empty] | Yochum et al. (2012) |  |  |  | ---- | ---- | ---- | 78 | 0.02 to 0.20 | hm/σz = 0.25 to 12
[R2 = 0.78; f: R2 = 0.82]
[10 empty] | Rickenmann and Recking (2011) |  |  |  | 3.75 | 0.039753 | 0.16306 | 2890 | 0.00004 to 0.03 | d/D84 = 0.18 to ~100 | y
Tabular Guidance
| Sources: | Brunner (2016): pp 3-14 |  |  | Note: Key references are provided in the spreadsheet package zip file or are available for download through the links provided in the references of the supporting technical summary report (TS-103). |  |  |  |  | Aberle and Smart (2003); in flume |  |  |  | ---- | ---- | ---- | 94 | 0.02 to 0.10 | d/σz = 1.2 to 12
Arcement and Schneider (1989): p 4
|  | Aldridge and Garrett (1973): p 24 | [7 empty] | Lee and Ferguson (2002)(4) |  |  |  | ---- | ---- | ---- | 81 | 0.027 to 0.184 | R/D84(step) = 0.1 to 1.4
[RMS error = 19%]
[10 empty] | Bathurst (1985) |  |  |  | 3.75 | 0.038534 | 0.15321 | 44 | 0.00429 to 0.0373 | d/D84 = 0.71 to 11.4 | y
| Photographic Guidance | [8 empty] | [RMS error = ~34%]
[10 empty] | Jarrett (1984) |  |  |  | n/a | 0.063908 | 0.42142 | 75 | 0.002 to 0.039 | n/a | y
| Sources: | USGS (online photo guidance) | [7 empty] | [ave. std. error = 28%]
|  | Yochum et al. (2014): high gradient | [7 empty] | Griffiths (1981); rigid bed |  |  |  | 7.3333 | 0.041783 | 0.18014 | 84 | 0.000085 to 0.011 | R/D50 = 1.8 to 181 | y
|  | Hicks and Mason (1991) | [7 empty] | [R2=0.59]
|  | Aldridge and Garrett (1973) | [5 empty] | Use in Average? Enter "y" |  | Hey (1979); a = 12.72 |  |  |  | 3.6667 | 0.043119 | 0.19184 | 30 | 0.00049 to ~0.01 | R/D84 = 0.8 to 25 | y
Barnes (1967)
[6 empty] | n | f |  |  | Limerinos (1970) |  |  |  | 3.6667 | 0.043015 | 0.19092 | 50 | 0.00038 to 0.039 | R/D84 = 1.1 to 69 | y
[5 empty] | Tabular Estimate: | 0.045 | 0.20895 | y |  | [R2=0.77]
[5 empty] | Estimate from Photographic Guidance: | 0.047 | 0.22793 | y
Instructions: |  | (See technical summary report, TS-103, for more detailed instructions and references.)
U.S. Forest Service
National Stream and Aquatic Ecology Center | [9 empty] | This spreadsheet has been reviewed for accuracy. However, the ultimate responsibility for flow resistance estimates remains with the user.
Tool developed by: Steven E. Yochum, PhD, PE, Hydrologist | [9 empty] | U.S. Forest Service
Tool reviewed by: Julian A. Scott, Hydrolgist | [9 empty] | National Stream and Aquatic Ecology Center
Consult Tabular Guidance
1
Consult Photographic Guidance
2
Apply a Quantitative Prediction Method
3
1
(1) Grey cells indicate fields that should be populated. Results are provided in the salmon colored cells.
(2) Enter background information (cells D4, D5, I4 to I6), sediment size data (cells D8, E8, H8), and hydraulic information (cells D9 to D13). R is often approximated as the average depth for steams with a width/depth ratio > ~20.
(3) Consult tabular guidance and enter the best estimate in the grey box (cell I43; do not use in average if not confident of estimate). Tabular values are typically substantially underestimated for channels > ~3% slope.
(4) Consult photographic guidance and enter an estimate in the grey box (cell I44).
(5) Applicable quantitative procedures will be automatically compute (per provided Applicable Range).
(6) Implement Arcement and Schneider (1989) procedure, if desired (cells T20 to Y20).
(7) Place a "y" next to results that you wish to include in the average computations (cells K43, K44, AA19, Z26 to Z42).
Notes:
(a) Required for Lee and Ferguson (2002) method, for step-pool streams (S>0.027)
(b) Mean flow depth = hydraulic depth; Required for Bathurst (1985), Rickenmann and Recking (2011), and Aberle and Smart (2003) methods
(c) Longitudinally; Provide for S>~0.03 m/m (see sheet "S>0.03, Sigma z")
2
3
Notes:
(1) Quantitative average excludes the Arcement and Schneider (1989) method.
(2) In some situations it can be appropraite to assume that the quantitative average n is nb., though this may result in overestimated flow resistance.
(3) Relative submergence is computed using either R (hydraulic radius) or d (mean depth) and the D50 (median bed material size) or D84 (84% of bed material smaller); or computed using either hm (median thalweg depth) or d and σz (standard deviation of residuals of a thalweg longitudinal profile regression). For σz computation, see "S>0.03, Sigma z" tab of this spreadsheet.
(4) This method can substantially underestimate flow resistance in steeper streams (slope>0.03) where large wood is present and incorporated into the steps, enhancing step heights.
𝑛=(𝑛_𝑏+𝑛_1+𝑛_2+𝑛_3+𝑛_4 )𝑚

## Computation (Ex 2)
Stream Channel Flow Resistance Coefficient Computation Tool (version 1.1, 2-2018) | [7 empty] | Page 1 of 2 | Stream Channel Flow Resistance Coefficient Computation Tool (version 1.1, 2-2018) | [10 empty] | Page 2 of 2 |  | n | f
| Stream Name: | East St. Louis Creek |  | Reach: | Reach ESL-1 |  |  |  |  | Stream Name: | East St. Louis Creek |  |  |  |  | Reach: | Reach ESL-1 |  |  |  | Tabular Estimate: | ---- | ----
| Stream Slope, S (m/m): | 0.093 |  | Date: | 2017-04-27 |  |  |  |  | Slope, S (m/m): | 0.093 |  |  |  |  | Date: | 2017-04-27 |  |  |  | Estimate from Photographic Guidance: | 0.2 | 4.9832
|  |  |  | Practitioner: | Yochum | [10 empty] | Practitioner: | Yochum |  |  |  | Arcement and Schneider (1989): | ---- | ----
| Reach D50, D84 (mm): |  | Step D84 (mm)(a): | 350 | [5 empty] | D50, D84, D84,step (m): | ---- | ---- | 0.35 | [7 empty] | Yochum et al. (2012) | 0.1865 | 4.8859
| Hydraulic Radius, R (m): | 0.25 | [7 empty] | R (ft, m): | 0.82021 | 0.25 |  |  |  |  | Overall Average n: | 0.18917 |  |  | Rickenmann and Recking (2011) | ---- | ----
| Mean Flow Depth, d (m)(b): | 0.28 | [7 empty] | d (ft2, m2): | 0.91864 | 0.28 |  |  |  |  | f: | 4.6502 |  |  | Aberle and Smart (2003) | 0.18101 | 4.0816
| Bedform Variation, σz (m)(c): | 0.182 | [7 empty] | σz (ft, m): | 0.59711 | 0.182 | [8 empty] | Lee and Ferguson (2002) | ---- | ----
| Median Thalweg Depth, hm (m)(c): | 0.57 | [7 empty] | hm (ft, m): | 1.8701 | 0.57 |  |  |  |  | Quantitative Average n(1): | 0.18375 |  |  | Bathurst (1985) | ---- | ----
| Large Wood in Steps? (y/n)(c): | y | [14 empty] | f (1): | 4.4838 |  |  | Jarrett (1984) | ---- | ----
[21 empty] | Griffiths (1981) | ---- | ----
[17 empty] | Arcement and Schneider (1989) n: | ---- |  |  | Hey (1979) | ---- | ----
[13 empty] | Quantitative Prediction |  |  |  | f: | ---- |  | Use in Average? Enter "y" | Limerinos (1970) | ---- | ----
[11 empty] | Quasi-Quantitative: | [7 empty] | Estimate
Flow resistance in stream channels is due to roughness induced by bed and bank grain material, bedforms (such as dunes and step pools), planform, vegetation, large instream wood, and other obstructions. Flow resistance coefficient estimation (Manning's n, Darcy-Weisbach f) is approximate, requiring redundancy (steps 1 through 3) for confidence in the implimented values. Dependence on quantitative methods alone is not recommended since utilized reaches in the derivisions were intentionally selected to have little influence from sinuosity, instream large wood, streambank vegetation, bank irregularities, obstructions, etc.; these types of flow resistance are not lumped into the quantitative estimates. Also, flow resistance coefficients should be computed at the flow magnitude of interest for the objectives of the analysis, specifically at high, bankfull, or low flow. | [8 empty] | Arcement and Schneider (1989) |  |  |  | nb(2) | n1 | n2 | n3 | n4 | m | ---- |  |  | 0.56751
0.36751
[13 empty] | Base | Degree of Irrigularity | Variation in X-S | Effect of Obstruction | Amount of Vegetation | Degree of Meandering
[11 empty] | Fully Quantitative: | [7 empty] | Use in Average? Enter "y"
[9 empty] | Method [Fit] |  |  |  | Relative Submergence(3) | Estimate |  | # Data Points | Applicable Range
[14 empty] | n | f |  | Slope (ft/ft) | Relative Sub.(3)
[9 empty] | Yochum et al. (2012) |  |  |  | 3.1319 | 0.1865 | 4.8859 | 78 | 0.02 to 0.20 | hm/σz = 0.25 to 12 | y
[R2 = 0.78; f: R2 = 0.82]
[9 empty] | Rickenmann and Recking (2011) |  |  |  | ---- | ---- | ---- | 2890 | 0.00004 to 0.03 | d/D84 = 0.18 to ~100
Tabular Guidance
| Sources: | Brunner (2016): pp 3-14 |  | Note: Key references are provided in the spreadsheet package zip file or are available for download through the links provided in the references of the supporting technical summary report (TS-103). |  |  |  |  | Aberle and Smart (2003); in flume |  |  |  | 1.5385 | 0.18101 | 4.0816 | 94 | 0.02 to 0.10 | d/σz = 1.2 to 12 | y
Arcement and Schneider (1989): p 4
|  | Aldridge and Garrett (1973): p 24 | [6 empty] | Lee and Ferguson (2002)(4) |  |  |  | 0.71429 | ---- | ---- | 81 | 0.027 to 0.184 | R/D84(step) = 0.1 to 1.4
[RMS error = 19%]
[9 empty] | Bathurst (1985) |  |  |  | ---- | ---- | ---- | 44 | 0.00429 to 0.0373 | d/D84 = 0.71 to 11.4
| Photographic Guidance | [7 empty] | [RMS error = ~34%]
[9 empty] | Jarrett (1984) |  |  |  | n/a | ---- | ---- | 75 | 0.002 to 0.039 | n/a
| Sources: | USGS (online photo guidance) | [6 empty] | [ave. std. error = 28%]
|  | Yochum et al. (2014): high gradient | [6 empty] | Griffiths (1981); rigid bed |  |  |  | ---- | ---- | ---- | 84 | 0.000085 to 0.011 | R/D50 = 1.8 to 181
|  | Hicks and Mason (1991) | [6 empty] | [R2=0.59]
|  | Aldridge and Garrett (1973) |  |  |  |  | Use in Average? Enter "y" |  | Hey (1979); a = 12.72 |  |  |  | ---- | ---- | ---- | 30 | 0.00049 to ~0.01 | R/D84 = 0.8 to 25
Barnes (1967)
[5 empty] | n | f |  |  | Limerinos (1970) |  |  |  | ---- | ---- | ---- | 50 | 0.00038 to 0.039 | R/D84 = 1.1 to 69
|  |  |  | Tabular Estimate: |  | ---- |  |  | [R2=0.77]
|  |  |  | Estimate from Photographic Guidance: | 0.2 | 4.9832 | y
Instructions: |  | (See technical summary report, TS-103, for more detailed instructions and references.)
U.S. Forest Service
National Stream and Aquatic Ecology Center | [8 empty] | This spreadsheet has been reviewed for accuracy. However, the ultimate responsibility for flow resistance estimates remains with the user.
Tool developed by: Steven E. Yochum, PhD, PE, Hydrologist | [8 empty] | U.S. Forest Service
Tool reviewed by: Julian A. Scott, Hydrolgist | [8 empty] | National Stream and Aquatic Ecology Center
Consult Tabular Guidance
1
Consult Photographic Guidance
2
Apply a Quantitative Prediction Method
3
1
(1) Grey cells indicate fields that should be populated. Results are provided in the salmon colored cells.
(2) Enter background information (cells D4, D5, I4 to I6), sediment size data (cells D8, E8, H8), and hydraulic information (cells D9 to D13). R is often approximated as the average depth for steams with a width/depth ratio > ~20.
(3) Consult tabular guidance and enter the best estimate in the grey box (cell I43; do not use in average if not confident of estimate). Tabular values are typically substantially underestimated for channels > ~3% slope.
(4) Consult photographic guidance and enter an estimate in the grey box (cell I44).
(5) Applicable quantitative procedures will be automatically compute (per provided Applicable Range).
(6) Implement Arcement and Schneider (1989) procedure, if desired (cells T20 to Y20).
(7) Place a "y" next to results that you wish to include in the average computations (cells K43, K44, AA19, Z26 to Z42).
Notes:
(a) Required for Lee and Ferguson (2002) method, for step-pool streams (S>0.027)
(b) Mean flow depth = hydraulic depth; Required for Bathurst (1985), Rickenmann and Recking (2011), and Aberle and Smart (2003) methods
(c) Longitudinally; Provide for S>~0.03 m/m (see sheet "S>0.03, Sigma z")
2
3
Notes:
(1) Quantitative average excludes the Arcement and Schneider (1989) method.
(2) In some situations it can be appropraite to assume that the quantitative average n is nb., though this may result in overestimated flow resistance.
(3) Relative submergence is computed using either R (hydraulic radius) or d (mean depth) and the D50 (median bed material size) or D84 (84% of bed material smaller); or computed using either hm (median thalweg depth) or d and σz (standard deviation of residuals of a thalweg longitudinal profile regression). For σz computation, see "S>0.03, Sigma z" tab of this spreadsheet.
(4) This method can substantially underestimate flow resistance in steeper streams (slope>0.03) where large wood is present and incorporated into the steps, enhancing step heights.
𝑛=(𝑛_𝑏+𝑛_1+𝑛_2+𝑛_3+𝑛_4 )𝑚

## S>0.03, Sigma z (SI)
Manning's n is typically between 0.1 to 0.3 at bankfull flow for step pool and cascade streams, which have channel slopes >~3%. However, practitioners often under predict flow resistance in these higher-gradient streams. The Aberle and Smart (2003) and Yochum et al. (2012) flow resistance coefficient estimation methods utilize relative submergence based upon bedform irregularities instead of bed material gradation (such as the D84). This approach is necessary to properly quantify the higher flow resistance that is typical in steep alluvial streams, especially in streams where large instream wood is enhancing step heights. In step pool and cascade streams, flow resistance is primarily due to spill resistance, from hydraulic jumps and wave drag on roughness elements protruding above the water surface. This is in contrast to lower-gradient channels were grain and form resistance are dominant. Relative bedform submergence is hence computed using the standard deviation of the residuals of the thalweg longitudinal bed profile (σz). This spreadsheet was developed to help practitioners compute σz.
|  | Thalweg Longitudinal Profile |  |  |  | Regression
| Count | Location (m) | Elevation (m) | x^2 | xy | Elevation (m) | Residual (m) | σz (m): | #DIV/0!
| 1 |  |  | 0 | 0 | #DIV/0! | #DIV/0! | average bed slope (m/m): | #DIV/0!
| ---- |  |  | ---- | ---- | ---- | ----
| ---- |  |  | ---- | ---- | ---- | ----
| ---- |  |  | ---- | ---- | ---- | ----
| ---- |  |  | ---- | ---- | ---- | ----
| ---- |  |  | ---- | ---- | ---- | ----
| ---- |  |  | ---- | ---- | ---- | ----
| ---- |  |  | ---- | ---- | ---- | ----
| ---- |  |  | ---- | ---- | ---- | ----
| ---- |  |  | ---- | ---- | ---- | ----
| ---- |  |  | ---- | ---- | ---- | ----
| ---- |  |  | ---- | ---- | ---- | ----
| ---- |  |  | ---- | ---- | ---- | ----
| ---- |  |  | ---- | ---- | ---- | ----
| ---- |  |  | ---- | ---- | ---- | ----
| ---- |  |  | ---- | ---- | ---- | ----
| ---- |  |  | ---- | ---- | ---- | ----
| ---- |  |  | ---- | ---- | ---- | ----
| ---- |  |  | ---- | ---- | ---- | ----
| ---- |  |  | ---- | ---- | ---- | ----
| ---- |  |  | ---- | ---- | ---- | ----
| ---- |  |  | ---- | ---- | ---- | ----
| ---- |  |  | ---- | ---- | ---- | ----
| ---- |  |  | ---- | ---- | ---- | ----
| ---- |  |  | ---- | ---- | ---- | ----
| ---- |  |  | ---- | ---- | ---- | ----
| ---- |  |  | ---- | ---- | ---- | ----
| ---- |  |  | ---- | ---- | ---- | ----
| ---- |  |  | ---- | ---- | ---- | ----
| ---- |  |  | ---- | ---- | ---- | ----
| ---- |  |  | ---- | ---- | ---- | ----
| ---- |  |  | ---- | ---- | ---- | ----
| ---- |  |  | ---- | ---- | ---- | ----
| ---- |  |  | ---- | ---- | ---- | ----
| ---- |  |  | ---- | ---- | ---- | ----
| ---- |  |  | ---- | ---- | ---- | ----
| ---- |  |  | ---- | ---- | ---- | ----
| ---- |  |  | ---- | ---- | ---- | ----
| ---- |  |  | ---- | ---- | ---- | ----
| ---- |  |  | ---- | ---- | ---- | ----
| ---- |  |  | ---- | ---- | ---- | ----
| ---- |  |  | ---- | ---- | ---- | ----
| ---- |  |  | ---- | ---- | ---- | ----
| ---- |  |  | ---- | ---- | ---- | ----
| ---- |  |  | ---- | ---- | ---- | ----
| ---- |  |  | ---- | ---- | ---- | ----
| ---- |  |  | ---- | ---- | ---- | ----
| ---- |  |  | ---- | ---- | ---- | ----
| ---- |  |  | ---- | ---- | ---- | ----
| ---- |  |  | ---- | ---- | ---- | ----
| ---- |  |  | ---- | ---- | ---- | ----
| ---- |  |  | ---- | ---- | ---- | ----
| ---- |  |  | ---- | ---- | ---- | ----
| ---- |  |  | ---- | ---- | ---- | ----
| ---- |  |  | ---- | ---- | ---- | ----
| ---- |  |  | ---- | ---- | ---- | ----
| ---- |  |  | ---- | ---- | ---- | ----
| ---- |  |  | ---- | ---- | ---- | ----
| ---- |  |  | ---- | ---- | ---- | ----
| ---- |  |  | ---- | ---- | ---- | ----
| ---- |  |  | ---- | ---- | ---- | ----
| ---- |  |  | ---- | ---- | ---- | ----
| ---- |  |  | ---- | ---- | ---- | ----
| ---- |  |  | ---- | ---- | ---- | ----
| ---- |  |  | ---- | ---- | ---- | ----
| ---- |  |  | ---- | ---- | ---- | ----
| ---- |  |  | ---- | ---- | ---- | ----
| ---- |  |  | ---- | ---- | ---- | ----
| ---- |  |  | ---- | ---- | ---- | ----
| ---- |  |  | ---- | ---- | ---- | ----
| ---- |  |  | ---- | ---- | ---- | ----
| ---- |  |  | ---- | ---- | ---- | ----
| ---- |  |  | ---- | ---- | ---- | ----
| ---- |  |  | ---- | ---- | ---- | ----
| ---- |  |  | ---- | ---- | ---- | ----
| ---- |  |  | ---- | ---- | ---- | ----
| ---- |  |  | ---- | ---- | ---- | ----
| ---- |  |  | ---- | ---- | ---- | ----
| ---- |  |  | ---- | ---- | ---- | ----
| ---- |  |  | ---- | ---- | ---- | ----
| ---- |  |  | ---- | ---- | ---- | ----
| ---- |  |  | ---- | ---- | ---- | ----
| ---- |  |  | ---- | ---- | ---- | ----
| ---- |  |  | ---- | ---- | ---- | ----
| ---- |  |  | ---- | ---- | ---- | ----
| ---- |  |  | ---- | ---- | ---- | ----
| ---- |  |  | ---- | ---- | ---- | ----
| ---- |  |  | ---- | ---- | ---- | ----
| ---- |  |  | ---- | ---- | ---- | ----
| ---- |  |  | ---- | ---- | ---- | ----
| ---- |  |  | ---- | ---- | ---- | ----
| ---- |  |  | ---- | ---- | ---- | ----
| ---- |  |  | ---- | ---- | ---- | ----
| ---- |  |  | ---- | ---- | ---- | ----
| ---- |  |  | ---- | ---- | ---- | ----
| ---- |  |  | ---- | ---- | ---- | ----
| ---- |  |  | ---- | ---- | ---- | ----
| ---- |  |  | ---- | ---- | ---- | ----
| ---- |  |  | ---- | ---- | ---- | ----
| ---- |  |  | ---- | ---- | ---- | ----
| ---- |  |  | ---- | ---- | ---- | ----
| ---- |  |  | ---- | ---- | ---- | ----
| ---- |  |  | ---- | ---- | ---- | ----
| ---- |  |  | ---- | ---- | ---- | ----
| ---- |  |  | ---- | ---- | ---- | ----
| ---- |  |  | ---- | ---- | ---- | ----
| ---- |  |  | ---- | ---- | ---- | ----
| ---- |  |  | ---- | ---- | ---- | ----
| ---- |  |  | ---- | ---- | ---- | ----
| ---- |  |  | ---- | ---- | ---- | ----
| ---- |  |  | ---- | ---- | ---- | ----
| ---- |  |  | ---- | ---- | ---- | ----
| ---- |  |  | ---- | ---- | ---- | ----
| ---- |  |  | ---- | ---- | ---- | ----
| ---- |  |  | ---- | ---- | ---- | ----
| ---- |  |  | ---- | ---- | ---- | ----
| ---- |  |  | ---- | ---- | ---- | ----
| ---- |  |  | ---- | ---- | ---- | ----
| ---- |  |  | ---- | ---- | ---- | ----
| ---- |  |  | ---- | ---- | ---- | ----
| ---- |  |  | ---- | ---- | ---- | ----
| ---- |  |  | ---- | ---- | ---- | ----
| ---- |  |  | ---- | ---- | ---- | ----
| ---- |  |  | ---- | ---- | ---- | ----
| ---- |  |  | ---- | ---- | ---- | ----
| ---- |  |  | ---- | ---- | ---- | ----
| ---- |  |  | ---- | ---- | ---- | ----
| ---- |  |  | ---- | ---- | ---- | ----
| ---- |  |  | ---- | ---- | ---- | ----
| ---- |  |  | ---- | ---- | ---- | ----
| ---- |  |  | ---- | ---- | ---- | ----
| ---- |  |  | ---- | ---- | ---- | ----
| ---- |  |  | ---- | ---- | ---- | ----
| ---- |  |  | ---- | ---- | ---- | ----
| ---- |  |  | ---- | ---- | ---- | ----
| ---- |  |  | ---- | ---- | ---- | ----
| ---- |  |  | ---- | ---- | ---- | ----
| ---- |  |  | ---- | ---- | ---- | ----
| ---- |  |  | ---- | ---- | ---- | ----
| ---- |  |  | ---- | ---- | ---- | ----
| ---- |  |  | ---- | ---- | ---- | ----
| ---- |  |  | ---- | ---- | ---- | ----
| ---- |  |  | ---- | ---- | ---- | ----
| ---- |  |  | ---- | ---- | ---- | ----
| ---- |  |  | ---- | ---- | ---- | ----
| ---- |  |  | ---- | ---- | ---- | ----
| ---- |  |  | ---- | ---- | ---- | ----
| ---- |  |  | ---- | ---- | ---- | ----
| ---- |  |  | ---- | ---- | ---- | ----
| ---- |  |  | ---- | ---- | ---- | ----
| ---- |  |  | ---- | ---- | ---- | ----
| ---- |  |  | ---- | ---- | ---- | ----
| ---- |  |  | ---- | ---- | ---- | ----
| ---- |  |  | ---- | ---- | ---- | ----
| ---- |  |  | ---- | ---- | ---- | ----
| ---- |  |  | ---- | ---- | ---- | ----
| ---- |  |  | ---- | ---- | ---- | ----
| ---- |  |  | ---- | ---- | ---- | ----
| ---- |  |  | ---- | ---- | ---- | ----
| ---- |  |  | ---- | ---- | ---- | ----
| ---- |  |  | ---- | ---- | ---- | ----
| ---- |  |  | ---- | ---- | ---- | ----
| ---- |  |  | ---- | ---- | ---- | ----
| ---- |  |  | ---- | ---- | ---- | ----
| ---- |  |  | ---- | ---- | ---- | ----
| ---- |  |  | ---- | ---- | ---- | ----
| ---- |  |  | ---- | ---- | ---- | ----
| ---- |  |  | ---- | ---- | ---- | ----
| ---- |  |  | ---- | ---- | ---- | ----
| ---- |  |  | ---- | ---- | ---- | ----
| ---- |  |  | ---- | ---- | ---- | ----
| ---- |  |  | ---- | ---- | ---- | ----
| ---- |  |  | ---- | ---- | ---- | ----
| ---- |  |  | ---- | ---- | ---- | ----
| ---- |  |  | ---- | ---- | ---- | ----
| ---- |  |  | ---- | ---- | ---- | ----
| ---- |  |  | ---- | ---- | ---- | ----
| ---- |  |  | ---- | ---- | ---- | ----
| ---- |  |  | ---- | ---- | ---- | ----
| ---- |  |  | ---- | ---- | ---- | ----
| ---- |  |  | ---- | ---- | ---- | ----
| ---- |  |  | ---- | ---- | ---- | ----
| ---- |  |  | ---- | ---- | ---- | ----
| ---- |  |  | ---- | ---- | ---- | ----
| ---- |  |  | ---- | ---- | ---- | ----
| ---- |  |  | ---- | ---- | ---- | ----
| ---- |  |  | ---- | ---- | ---- | ----
| ---- |  |  | ---- | ---- | ---- | ----
| ---- |  |  | ---- | ---- | ---- | ----
| ---- |  |  | ---- | ---- | ---- | ----
| ---- |  |  | ---- | ---- | ---- | ----
| ---- |  |  | ---- | ---- | ---- | ----
| ---- |  |  | ---- | ---- | ---- | ----
| ---- |  |  | ---- | ---- | ---- | ----
| ---- |  |  | ---- | ---- | ---- | ----
| ---- |  |  | ---- | ---- | ---- | ----
| ---- |  |  | ---- | ---- | ---- | ----
| ---- |  |  | ---- | ---- | ---- | ----
| ---- |  |  | ---- | ---- | ---- | ----
| ---- |  |  | ---- | ---- | ---- | ----
| sums: | 0 | 0 | 0 | 0 | std dev: | #DIV/0!
Cnt: | 1 | x | y | x^2 | xy
y=a+b(x)
|  | a: | #DIV/0!
|  | b: | #DIV/0!
Directions:
(1) Survey a thalweg longitudinal profile (for a distance of 5 to 10 times the bankfull width) while being sure to survey all substantial slope breaks. The overall slope needs to be consistent throughout the surveyed reach.
(2) Measure or estimate the median (longitudinal) thalweg flow depth through the same reach, for the flow of interest (for the coefficient computation; to be inputted into cell D12 of the resistance coefficient computation sheet). Bankfull is often a flow of interest.
(3) Convert the survey to longitudinal location and elevation.
(4) Copy and paste values for location and elevation of longitudinal profile into the grey cells (C20 to D219; maximum number of points = 200).
(5) Using the plot, verify the reasonableness of the longitudinal profile and regression line through the bed points. Make sure there is only one consistent trend in the thalweg bed elevations.
(5) The standard deviation of the bed elevation residuals (σz) is provided. Input this value into cell D11 of the flow resistance coefficient estimation spreadsheet.

## S>0.03, Sigma z (Imperial)
Manning's n is typically between 0.1 to 0.3 at bankfull flow for step pool and cascade streams, which have channel slopes >~3%. However, practitioners often under predict flow resistance in these higher-gradient streams. The Aberle and Smart (2003) and Yochum et al. (2012) flow resistance coefficient estimation methods utilize relative submergence based upon bedform irregularities instead of bed material gradation (such as the D84). This approach is necessary to properly quantify the higher flow resistance that is typical in steep alluvial streams, especially in streams where large instream wood is enhancing step heights. In step pool and cascade streams, flow resistance is primarily due to spill resistance, from hydraulic jumps and wave drag on roughness elements protruding above the water surface. This is in contrast to lower-gradient channels were grain and form resistance are dominant. Relative bedform submergence is hence computed using the standard deviation of the residuals of the thalweg longitudinal bed profile (σz). This spreadsheet was developed to help practitioners compute σz.
|  | Thalweg Longitudinal Profile |  |  |  | Regression
| Count | Location (ft) | Elevation (ft) | x^2 | xy | Elevation (ft) | Residual (ft) | σz (ft): | #DIV/0!
| 1 |  |  | 0 | 0 | #DIV/0! | #DIV/0! | average bed slope (ft/ft): | #DIV/0!
| ---- |  |  | ---- | ---- | ---- | ----
| ---- |  |  | ---- | ---- | ---- | ----
| ---- |  |  | ---- | ---- | ---- | ----
| ---- |  |  | ---- | ---- | ---- | ----
| ---- |  |  | ---- | ---- | ---- | ----
| ---- |  |  | ---- | ---- | ---- | ----
| ---- |  |  | ---- | ---- | ---- | ----
| ---- |  |  | ---- | ---- | ---- | ----
| ---- |  |  | ---- | ---- | ---- | ----
| ---- |  |  | ---- | ---- | ---- | ----
| ---- |  |  | ---- | ---- | ---- | ----
| ---- |  |  | ---- | ---- | ---- | ----
| ---- |  |  | ---- | ---- | ---- | ----
| ---- |  |  | ---- | ---- | ---- | ----
| ---- |  |  | ---- | ---- | ---- | ----
| ---- |  |  | ---- | ---- | ---- | ----
| ---- |  |  | ---- | ---- | ---- | ----
| ---- |  |  | ---- | ---- | ---- | ----
| ---- |  |  | ---- | ---- | ---- | ----
| ---- |  |  | ---- | ---- | ---- | ----
| ---- |  |  | ---- | ---- | ---- | ----
| ---- |  |  | ---- | ---- | ---- | ----
| ---- |  |  | ---- | ---- | ---- | ----
| ---- |  |  | ---- | ---- | ---- | ----
| ---- |  |  | ---- | ---- | ---- | ----
| ---- |  |  | ---- | ---- | ---- | ----
| ---- |  |  | ---- | ---- | ---- | ----
| ---- |  |  | ---- | ---- | ---- | ----
| ---- |  |  | ---- | ---- | ---- | ----
| ---- |  |  | ---- | ---- | ---- | ----
| ---- |  |  | ---- | ---- | ---- | ----
| ---- |  |  | ---- | ---- | ---- | ----
| ---- |  |  | ---- | ---- | ---- | ----
| ---- |  |  | ---- | ---- | ---- | ----
| ---- |  |  | ---- | ---- | ---- | ----
| ---- |  |  | ---- | ---- | ---- | ----
| ---- |  |  | ---- | ---- | ---- | ----
| ---- |  |  | ---- | ---- | ---- | ----
| ---- |  |  | ---- | ---- | ---- | ----
| ---- |  |  | ---- | ---- | ---- | ----
| ---- |  |  | ---- | ---- | ---- | ----
| ---- |  |  | ---- | ---- | ---- | ----
| ---- |  |  | ---- | ---- | ---- | ----
| ---- |  |  | ---- | ---- | ---- | ----
| ---- |  |  | ---- | ---- | ---- | ----
| ---- |  |  | ---- | ---- | ---- | ----
| ---- |  |  | ---- | ---- | ---- | ----
| ---- |  |  | ---- | ---- | ---- | ----
| ---- |  |  | ---- | ---- | ---- | ----
| ---- |  |  | ---- | ---- | ---- | ----
| ---- |  |  | ---- | ---- | ---- | ----
| ---- |  |  | ---- | ---- | ---- | ----
| ---- |  |  | ---- | ---- | ---- | ----
| ---- |  |  | ---- | ---- | ---- | ----
| ---- |  |  | ---- | ---- | ---- | ----
| ---- |  |  | ---- | ---- | ---- | ----
| ---- |  |  | ---- | ---- | ---- | ----
| ---- |  |  | ---- | ---- | ---- | ----
| ---- |  |  | ---- | ---- | ---- | ----
| ---- |  |  | ---- | ---- | ---- | ----
| ---- |  |  | ---- | ---- | ---- | ----
| ---- |  |  | ---- | ---- | ---- | ----
| ---- |  |  | ---- | ---- | ---- | ----
| ---- |  |  | ---- | ---- | ---- | ----
| ---- |  |  | ---- | ---- | ---- | ----
| ---- |  |  | ---- | ---- | ---- | ----
| ---- |  |  | ---- | ---- | ---- | ----
| ---- |  |  | ---- | ---- | ---- | ----
| ---- |  |  | ---- | ---- | ---- | ----
| ---- |  |  | ---- | ---- | ---- | ----
| ---- |  |  | ---- | ---- | ---- | ----
| ---- |  |  | ---- | ---- | ---- | ----
| ---- |  |  | ---- | ---- | ---- | ----
| ---- |  |  | ---- | ---- | ---- | ----
| ---- |  |  | ---- | ---- | ---- | ----
| ---- |  |  | ---- | ---- | ---- | ----
| ---- |  |  | ---- | ---- | ---- | ----
| ---- |  |  | ---- | ---- | ---- | ----
| ---- |  |  | ---- | ---- | ---- | ----
| ---- |  |  | ---- | ---- | ---- | ----
| ---- |  |  | ---- | ---- | ---- | ----
| ---- |  |  | ---- | ---- | ---- | ----
| ---- |  |  | ---- | ---- | ---- | ----
| ---- |  |  | ---- | ---- | ---- | ----
| ---- |  |  | ---- | ---- | ---- | ----
| ---- |  |  | ---- | ---- | ---- | ----
| ---- |  |  | ---- | ---- | ---- | ----
| ---- |  |  | ---- | ---- | ---- | ----
| ---- |  |  | ---- | ---- | ---- | ----
| ---- |  |  | ---- | ---- | ---- | ----
| ---- |  |  | ---- | ---- | ---- | ----
| ---- |  |  | ---- | ---- | ---- | ----
| ---- |  |  | ---- | ---- | ---- | ----
| ---- |  |  | ---- | ---- | ---- | ----
| ---- |  |  | ---- | ---- | ---- | ----
| ---- |  |  | ---- | ---- | ---- | ----
| ---- |  |  | ---- | ---- | ---- | ----
| ---- |  |  | ---- | ---- | ---- | ----
| ---- |  |  | ---- | ---- | ---- | ----
| ---- |  |  | ---- | ---- | ---- | ----
| ---- |  |  | ---- | ---- | ---- | ----
| ---- |  |  | ---- | ---- | ---- | ----
| ---- |  |  | ---- | ---- | ---- | ----
| ---- |  |  | ---- | ---- | ---- | ----
| ---- |  |  | ---- | ---- | ---- | ----
| ---- |  |  | ---- | ---- | ---- | ----
| ---- |  |  | ---- | ---- | ---- | ----
| ---- |  |  | ---- | ---- | ---- | ----
| ---- |  |  | ---- | ---- | ---- | ----
| ---- |  |  | ---- | ---- | ---- | ----
| ---- |  |  | ---- | ---- | ---- | ----
| ---- |  |  | ---- | ---- | ---- | ----
| ---- |  |  | ---- | ---- | ---- | ----
| ---- |  |  | ---- | ---- | ---- | ----
| ---- |  |  | ---- | ---- | ---- | ----
| ---- |  |  | ---- | ---- | ---- | ----
| ---- |  |  | ---- | ---- | ---- | ----
| ---- |  |  | ---- | ---- | ---- | ----
| ---- |  |  | ---- | ---- | ---- | ----
| ---- |  |  | ---- | ---- | ---- | ----
| ---- |  |  | ---- | ---- | ---- | ----
| ---- |  |  | ---- | ---- | ---- | ----
| ---- |  |  | ---- | ---- | ---- | ----
| ---- |  |  | ---- | ---- | ---- | ----
| ---- |  |  | ---- | ---- | ---- | ----
| ---- |  |  | ---- | ---- | ---- | ----
| ---- |  |  | ---- | ---- | ---- | ----
| ---- |  |  | ---- | ---- | ---- | ----
| ---- |  |  | ---- | ---- | ---- | ----
| ---- |  |  | ---- | ---- | ---- | ----
| ---- |  |  | ---- | ---- | ---- | ----
| ---- |  |  | ---- | ---- | ---- | ----
| ---- |  |  | ---- | ---- | ---- | ----
| ---- |  |  | ---- | ---- | ---- | ----
| ---- |  |  | ---- | ---- | ---- | ----
| ---- |  |  | ---- | ---- | ---- | ----
| ---- |  |  | ---- | ---- | ---- | ----
| ---- |  |  | ---- | ---- | ---- | ----
| ---- |  |  | ---- | ---- | ---- | ----
| ---- |  |  | ---- | ---- | ---- | ----
| ---- |  |  | ---- | ---- | ---- | ----
| ---- |  |  | ---- | ---- | ---- | ----
| ---- |  |  | ---- | ---- | ---- | ----
| ---- |  |  | ---- | ---- | ---- | ----
| ---- |  |  | ---- | ---- | ---- | ----
| ---- |  |  | ---- | ---- | ---- | ----
| ---- |  |  | ---- | ---- | ---- | ----
| ---- |  |  | ---- | ---- | ---- | ----
| ---- |  |  | ---- | ---- | ---- | ----
| ---- |  |  | ---- | ---- | ---- | ----
| ---- |  |  | ---- | ---- | ---- | ----
| ---- |  |  | ---- | ---- | ---- | ----
| ---- |  |  | ---- | ---- | ---- | ----
| ---- |  |  | ---- | ---- | ---- | ----
| ---- |  |  | ---- | ---- | ---- | ----
| ---- |  |  | ---- | ---- | ---- | ----
| ---- |  |  | ---- | ---- | ---- | ----
| ---- |  |  | ---- | ---- | ---- | ----
| ---- |  |  | ---- | ---- | ---- | ----
| ---- |  |  | ---- | ---- | ---- | ----
| ---- |  |  | ---- | ---- | ---- | ----
| ---- |  |  | ---- | ---- | ---- | ----
| ---- |  |  | ---- | ---- | ---- | ----
| ---- |  |  | ---- | ---- | ---- | ----
| ---- |  |  | ---- | ---- | ---- | ----
| ---- |  |  | ---- | ---- | ---- | ----
| ---- |  |  | ---- | ---- | ---- | ----
| ---- |  |  | ---- | ---- | ---- | ----
| ---- |  |  | ---- | ---- | ---- | ----
| ---- |  |  | ---- | ---- | ---- | ----
| ---- |  |  | ---- | ---- | ---- | ----
| ---- |  |  | ---- | ---- | ---- | ----
| ---- |  |  | ---- | ---- | ---- | ----
| ---- |  |  | ---- | ---- | ---- | ----
| ---- |  |  | ---- | ---- | ---- | ----
| ---- |  |  | ---- | ---- | ---- | ----
| ---- |  |  | ---- | ---- | ---- | ----
| ---- |  |  | ---- | ---- | ---- | ----
| ---- |  |  | ---- | ---- | ---- | ----
| ---- |  |  | ---- | ---- | ---- | ----
| ---- |  |  | ---- | ---- | ---- | ----
| ---- |  |  | ---- | ---- | ---- | ----
| ---- |  |  | ---- | ---- | ---- | ----
| ---- |  |  | ---- | ---- | ---- | ----
| ---- |  |  | ---- | ---- | ---- | ----
| ---- |  |  | ---- | ---- | ---- | ----
| ---- |  |  | ---- | ---- | ---- | ----
| ---- |  |  | ---- | ---- | ---- | ----
| ---- |  |  | ---- | ---- | ---- | ----
| ---- |  |  | ---- | ---- | ---- | ----
| ---- |  |  | ---- | ---- | ---- | ----
| ---- |  |  | ---- | ---- | ---- | ----
| ---- |  |  | ---- | ---- | ---- | ----
| ---- |  |  | ---- | ---- | ---- | ----
| ---- |  |  | ---- | ---- | ---- | ----
| ---- |  |  | ---- | ---- | ---- | ----
| ---- |  |  | ---- | ---- | ---- | ----
| ---- |  |  | ---- | ---- | ---- | ----
| ---- |  |  | ---- | ---- | ---- | ----
| sums: | 0 | 0 | 0 | 0 | std dev: | #DIV/0!
Cnt: | 1 | x | y | x^2 | xy
y=a+b(x)
|  | a: | #DIV/0!
|  | b: | #DIV/0!
Directions:
(1) Survey a thalweg longitudinal profile (for a distance of 5 to 10 times the bankfull width) while being sure to survey all substantial slope breaks. The overall slope needs to be consistent throughout the surveyed reach.
(2) Measure or estimate the median (longitudinal) thalweg flow depth through the same reach, for the flow of interest (for the coefficient computation; to be inputted into cell D12 of the resistance coefficient computation sheet). Bankfull is often a flow of interest.
(3) Convert the survey to longitudinal location and elevation.
(4) Copy and paste values for location and elevation of longitudinal profile into the grey cells (C20 to D219; maximum number of points = 200).
(5) Using the plot, verify the reasonableness of the longitudinal profile and regression line through the bed points. Make sure there is only one consistent trend in the thalweg bed elevations.
(5) The standard deviation of the bed elevation residuals (σz) is provided. Input this value into cell D11 of the flow resistance coefficient estimation spreadsheet.

## S>0.03, Sigma z (Ex)
Manning's n is typically between 0.1 to 0.3 at bankfull flow for step pool and cascade streams, which have channel slopes >~3%. However, practitioners often under predict flow resistance in these higher-gradient streams. The Aberle and Smart (2003) and Yochum et al. (2012) flow resistance coefficient estimation methods utilize relative submergence based upon bedform irregularities instead of bed material gradation (such as the D84). This approach is necessary to properly quantify the higher flow resistance that is typical in steep alluvial streams, especially in streams where large instream wood is enhancing step heights. In step pool and cascade streams, flow resistance is primarily due to spill resistance, from hydraulic jumps and wave drag on roughness elements protruding above the water surface. This is in contrast to lower-gradient channels were grain and form resistance are dominant. Relative bedform submergence is hence computed using the standard deviation of the residuals of the thalweg longitudinal bed profile (σz). This spreadsheet was developed to help practitioners compute σz.
|  | Thalweg Longitudinal Profile |  |  |  | Regression
| Count | Location (m) | Elevation (m) | x^2 | xy | Elevation (m) | Residual (m) | σz (m): | 0.18152
| 1 | 0 | 2913.1741 | 0 | 0 | 2913.2162 | -0.042096 | average bed slope (m/m): | 0.093111
| 2 | 0.2809 | 2913.1955 | 0.078904 | 818.312 | 2913.2424 | -0.046876
| 3 | 0.58243 | 2913.1707 | 0.33923 | 1696.721 | 2913.2705 | -0.099811
| 4 | 1.0494 | 2913.0697 | 1.1012 | 3056.9054 | 2913.314 | -0.24425
| 5 | 1.4801 | 2913.1871 | 2.1906 | 4311.7111 | 2913.3541 | -0.16698
| 6 | 1.8088 | 2913.2316 | 3.2716 | 5269.3174 | 2913.3847 | -0.1531
| 7 | 2.0591 | 2913.2738 | 4.2399 | 5998.7523 | 2913.408 | -0.13418
| 8 | 2.4511 | 2913.3951 | 6.0078 | 7140.9884 | 2913.4445 | -0.049347
| 9 | 2.6868 | 2913.4301 | 7.219 | 7827.8519 | 2913.4664 | -0.036313
| 10 | 3.0252 | 2913.3228 | 9.1521 | 8813.5248 | 2913.4979 | -0.17509
| 11 | 3.2922 | 2913.477 | 10.8388 | 9591.8408 | 2913.5228 | -0.04579
| 12 | 3.5669 | 2913.4482 | 12.7228 | 10391.9704 | 2913.5484 | -0.10016
| 13 | 3.8977 | 2913.5573 | 15.1919 | 11356.0928 | 2913.5792 | -0.021888
| 14 | 4.1428 | 2913.5716 | 17.1627 | 12070.3021 | 2913.602 | -0.03037
| 15 | 4.4121 | 2913.686 | 19.4668 | 12855.5298 | 2913.6271 | 0.058906
| 16 | 4.7697 | 2913.7921 | 22.7501 | 13897.9229 | 2913.6604 | 0.13177
| 17 | 5.0897 | 2913.8527 | 25.9046 | 14830.4974 | 2913.6901 | 0.16253
| 18 | 5.3709 | 2913.8405 | 28.8461 | 15649.8249 | 2913.7163 | 0.12419
| 19 | 5.746 | 2913.8604 | 33.0165 | 16743.0277 | 2913.7513 | 0.10917
| 20 | 5.9912 | 2913.8368 | 35.895 | 17457.5013 | 2913.7741 | 0.06274
| 21 | 6.1779 | 2913.6838 | 38.1659 | 18000.3166 | 2913.7915 | -0.1077
| 22 | 6.5383 | 2913.9837 | 42.7497 | 19052.5657 | 2913.825 | 0.15865
| 23 | 6.8052 | 2913.7038 | 46.3106 | 19828.3022 | 2913.8499 | -0.14612
| 24 | 7.251 | 2913.7303 | 52.5774 | 21127.5349 | 2913.8914 | -0.16108
| 25 | 7.5882 | 2913.9849 | 57.5815 | 22112.0318 | 2913.9228 | 0.062068
| 26 | 7.8858 | 2914.1272 | 62.186 | 22980.2561 | 2913.9505 | 0.17667
| 27 | 8.1681 | 2914.1364 | 66.7176 | 23802.9159 | 2913.9768 | 0.15962
| 28 | 8.3203 | 2914.0974 | 69.2277 | 24246.2185 | 2913.991 | 0.10644
| 29 | 8.6409 | 2914.1481 | 74.6648 | 25180.8049 | 2914.0208 | 0.12727
| 30 | 8.9478 | 2914.1483 | 80.0623 | 26075.0747 | 2914.0494 | 0.098906
| 31 | 9.1922 | 2914.1174 | 84.4957 | 26787.0108 | 2914.0721 | 0.045269
| 32 | 9.4653 | 2914.0936 | 89.5922 | 27582.8201 | 2914.0976 | -0.0039579
| 33 | 9.7646 | 2914.0976 | 95.3482 | 28455.1133 | 2914.1254 | -0.027802
| 34 | 10.075 | 2914.0912 | 101.5064 | 29359.5742 | 2914.1543 | -0.063167
| 35 | 10.3324 | 2914.0387 | 106.7589 | 30109.0664 | 2914.1783 | -0.13962
| 36 | 10.7246 | 2914.1199 | 115.0164 | 31252.6881 | 2914.2148 | -0.094875
| 37 | 10.9663 | 2914.5282 | 120.2601 | 31961.635 | 2914.2373 | 0.29092
| 38 | 11.3035 | 2914.3464 | 127.7697 | 32942.3886 | 2914.2687 | 0.077694
| 39 | 11.5451 | 2914.1807 | 133.2903 | 33644.6248 | 2914.2912 | -0.11057
| 40 | 11.8415 | 2914.1609 | 140.2219 | 34508.1345 | 2914.3188 | -0.15791
| 41 | 12.2243 | 2914.5249 | 149.4337 | 35628.0542 | 2914.3545 | 0.17044
| 42 | 12.4867 | 2914.412 | 155.9169 | 36391.3017 | 2914.3789 | 0.033135
| 43 | 12.8821 | 2914.4624 | 165.9495 | 37544.5048 | 2914.4157 | 0.046715
| 44 | 13.264 | 2914.5193 | 175.9348 | 38658.3048 | 2914.4513 | 0.068016
| 45 | 13.6547 | 2914.5222 | 186.4498 | 39796.8203 | 2914.4876 | 0.034529
| 46 | 14.0785 | 2914.6793 | 198.2043 | 41034.3281 | 2914.5271 | 0.15224
| 47 | 14.3864 | 2914.4988 | 206.9694 | 41929.2356 | 2914.5558 | -0.056931
| 48 | 14.7266 | 2914.3909 | 216.874 | 42919.1915 | 2914.5875 | -0.19656
| 49 | 15.2016 | 2914.7144 | 231.0876 | 44308.2174 | 2914.6317 | 0.0827
| 50 | 15.5158 | 2914.8747 | 240.7397 | 45226.5809 | 2914.6609 | 0.21374
| 51 | 15.7102 | 2914.7763 | 246.8115 | 45791.8234 | 2914.679 | 0.097306
| 52 | 15.9598 | 2914.805 | 254.7163 | 46519.8067 | 2914.7023 | 0.10272
| 53 | 16.2435 | 2914.6559 | 263.8519 | 47344.2713 | 2914.7287 | -0.072836
| 54 | 16.4625 | 2914.6593 | 271.0128 | 47982.4827 | 2914.7491 | -0.089812
| 55 | 16.7838 | 2914.9342 | 281.6968 | 48923.7496 | 2914.779 | 0.15516
| 56 | 17.0326 | 2915.2604 | 290.1095 | 49654.4643 | 2914.8022 | 0.45821
| 57 | 17.2612 | 2915.1381 | 297.9502 | 50318.8784 | 2914.8235 | 0.31468
| 58 | 17.509 | 2915.1306 | 306.5639 | 51040.9209 | 2914.8465 | 0.28412
| 59 | 17.7958 | 2915.0934 | 316.6917 | 51876.5215 | 2914.8732 | 0.22018
| 60 | 18.1625 | 2915.0704 | 329.8779 | 52945.0822 | 2914.9074 | 0.16298
| 61 | 18.556 | 2915.003 | 344.3257 | 54090.8396 | 2914.944 | 0.059005
| 62 | 18.9034 | 2914.9879 | 357.3371 | 55103.0689 | 2914.9763 | 0.011547
| 63 | 19.1404 | 2914.939 | 366.3531 | 55792.9584 | 2914.9984 | -0.05939
| 64 | 19.4007 | 2914.9485 | 376.3881 | 56552.1118 | 2915.0227 | -0.074163
| 65 | 19.664 | 2914.9442 | 386.6736 | 57319.5147 | 2915.0472 | -0.103
| 66 | 20.1119 | 2914.9744 | 404.4887 | 58625.685 | 2915.0889 | -0.1145
| 67 | 20.4251 | 2914.978 | 417.1838 | 59538.65 | 2915.118 | -0.14003
| 68 | 20.7617 | 2914.9462 | 431.0464 | 60519.1112 | 2915.1494 | -0.2032
| 69 | 21.0679 | 2915.1162 | 443.8559 | 61415.3406 | 2915.1779 | -0.061735
| 70 | 21.3391 | 2915.2055 | 455.3565 | 62207.8145 | 2915.2031 | 0.0023825
| 71 | 21.6547 | 2915.0988 | 468.9262 | 63125.6036 | 2915.2325 | -0.13372
| 72 | 21.9523 | 2915.2028 | 481.9026 | 63995.3487 | 2915.2602 | -0.057445
| 73 | 22.244 | 2915.383 | 494.7945 | 64849.7114 | 2915.2874 | 0.09563
| 74 | 22.5683 | 2915.1983 | 509.33 | 65791.1867 | 2915.3176 | -0.11927
| 75 | 22.8504 | 2915.1996 | 522.143 | 66613.6165 | 2915.3439 | -0.14429
| 76 | 23.1152 | 2915.4376 | 534.3113 | 67390.852 | 2915.3685 | 0.069112
| 77 | 23.4949 | 2915.4078 | 552.0085 | 68497.1036 | 2915.4039 | 0.0039265
| 78 | 23.7852 | 2915.4247 | 565.7377 | 69344.0807 | 2915.4309 | -0.006205
| 79 | 24.0979 | 2915.4725 | 580.708 | 70256.7162 | 2915.46 | 0.012525
| 80 | 24.3533 | 2915.479 | 593.0825 | 71001.4908 | 2915.4838 | -0.0047999
| 81 | 24.6435 | 2915.5622 | 607.3044 | 71849.7911 | 2915.5108 | 0.051377
| 82 | 24.9597 | 2915.5541 | 622.9855 | 72771.2912 | 2915.5403 | 0.013851
| 83 | 25.368 | 2915.5583 | 643.5349 | 73961.8505 | 2915.5783 | -0.019968
| 84 | 25.6855 | 2915.4883 | 659.7433 | 74885.684 | 2915.6078 | -0.11956
| 85 | 25.9734 | 2915.3892 | 674.619 | 75722.6501 | 2915.6346 | -0.24548
| 86 | 26.2396 | 2915.3063 | 688.5169 | 76496.4853 | 2915.6594 | -0.35311
| 87 | 26.4971 | 2915.3646 | 702.0975 | 77248.7726 | 2915.6834 | -0.31886
| 88 | 26.7117 | 2915.101 | 713.5142 | 77867.261 | 2915.7034 | -0.60243
| 89 | 26.967 | 2915.3059 | 727.2189 | 78617.0445 | 2915.7272 | -0.42128
| 90 | 27.1154 | 2915.1998 | 735.2433 | 79046.7224 | 2915.741 | -0.5412
| 91 | 27.416 | 2915.9691 | 751.6384 | 79944.2824 | 2915.769 | 0.20016
| 92 | 27.8117 | 2916.1849 | 773.4892 | 81103.9816 | 2915.8058 | 0.37907
| 93 | 28.2398 | 2916.1509 | 797.4887 | 82351.6404 | 2915.8457 | 0.30521
| 94 | 28.6418 | 2916.2084 | 820.3516 | 83525.4015 | 2915.8831 | 0.32529
| 95 | 29.0869 | 2916.2075 | 846.0487 | 84823.4818 | 2915.9245 | 0.28298
| 96 | 29.3675 | 2916.2078 | 862.4491 | 85641.6844 | 2915.9507 | 0.25708
| ---- |  |  | ---- | ---- | ---- | ----
| ---- |  |  | ---- | ---- | ---- | ----
| ---- |  |  | ---- | ---- | ---- | ----
| ---- |  |  | ---- | ---- | ---- | ----
| ---- |  |  | ---- | ---- | ---- | ----
| ---- |  |  | ---- | ---- | ---- | ----
| ---- |  |  | ---- | ---- | ---- | ----
| ---- |  |  | ---- | ---- | ---- | ----
| ---- |  |  | ---- | ---- | ---- | ----
| ---- |  |  | ---- | ---- | ---- | ----
| ---- |  |  | ---- | ---- | ---- | ----
| ---- |  |  | ---- | ---- | ---- | ----
| ---- |  |  | ---- | ---- | ---- | ----
| ---- |  |  | ---- | ---- | ---- | ----
| ---- |  |  | ---- | ---- | ---- | ----
| ---- |  |  | ---- | ---- | ---- | ----
| ---- |  |  | ---- | ---- | ---- | ----
| ---- |  |  | ---- | ---- | ---- | ----
| ---- |  |  | ---- | ---- | ---- | ----
| ---- |  |  | ---- | ---- | ---- | ----
| ---- |  |  | ---- | ---- | ---- | ----
| ---- |  |  | ---- | ---- | ---- | ----
| ---- |  |  | ---- | ---- | ---- | ----
| ---- |  |  | ---- | ---- | ---- | ----
| ---- |  |  | ---- | ---- | ---- | ----
| ---- |  |  | ---- | ---- | ---- | ----
| ---- |  |  | ---- | ---- | ---- | ----
| ---- |  |  | ---- | ---- | ---- | ----
| ---- |  |  | ---- | ---- | ---- | ----
| ---- |  |  | ---- | ---- | ---- | ----
| ---- |  |  | ---- | ---- | ---- | ----
| ---- |  |  | ---- | ---- | ---- | ----
| ---- |  |  | ---- | ---- | ---- | ----
| ---- |  |  | ---- | ---- | ---- | ----
| ---- |  |  | ---- | ---- | ---- | ----
| ---- |  |  | ---- | ---- | ---- | ----
| ---- |  |  | ---- | ---- | ---- | ----
| ---- |  |  | ---- | ---- | ---- | ----
| ---- |  |  | ---- | ---- | ---- | ----
| ---- |  |  | ---- | ---- | ---- | ----
| ---- |  |  | ---- | ---- | ---- | ----
| ---- |  |  | ---- | ---- | ---- | ----
| ---- |  |  | ---- | ---- | ---- | ----
| ---- |  |  | ---- | ---- | ---- | ----
| ---- |  |  | ---- | ---- | ---- | ----
| ---- |  |  | ---- | ---- | ---- | ----
| ---- |  |  | ---- | ---- | ---- | ----
| ---- |  |  | ---- | ---- | ---- | ----
| ---- |  |  | ---- | ---- | ---- | ----
| ---- |  |  | ---- | ---- | ---- | ----
| ---- |  |  | ---- | ---- | ---- | ----
| ---- |  |  | ---- | ---- | ---- | ----
| ---- |  |  | ---- | ---- | ---- | ----
| ---- |  |  | ---- | ---- | ---- | ----
| ---- |  |  | ---- | ---- | ---- | ----
| ---- |  |  | ---- | ---- | ---- | ----
| ---- |  |  | ---- | ---- | ---- | ----
| ---- |  |  | ---- | ---- | ---- | ----
| ---- |  |  | ---- | ---- | ---- | ----
| ---- |  |  | ---- | ---- | ---- | ----
| ---- |  |  | ---- | ---- | ---- | ----
| ---- |  |  | ---- | ---- | ---- | ----
| ---- |  |  | ---- | ---- | ---- | ----
| ---- |  |  | ---- | ---- | ---- | ----
| ---- |  |  | ---- | ---- | ---- | ----
| ---- |  |  | ---- | ---- | ---- | ----
| ---- |  |  | ---- | ---- | ---- | ----
| ---- |  |  | ---- | ---- | ---- | ----
| ---- |  |  | ---- | ---- | ---- | ----
| ---- |  |  | ---- | ---- | ---- | ----
| ---- |  |  | ---- | ---- | ---- | ----
| ---- |  |  | ---- | ---- | ---- | ----
| ---- |  |  | ---- | ---- | ---- | ----
| ---- |  |  | ---- | ---- | ---- | ----
| ---- |  |  | ---- | ---- | ---- | ----
| ---- |  |  | ---- | ---- | ---- | ----
| ---- |  |  | ---- | ---- | ---- | ----
| ---- |  |  | ---- | ---- | ---- | ----
| ---- |  |  | ---- | ---- | ---- | ----
| ---- |  |  | ---- | ---- | ---- | ----
| ---- |  |  | ---- | ---- | ---- | ----
| ---- |  |  | ---- | ---- | ---- | ----
| ---- |  |  | ---- | ---- | ---- | ----
| ---- |  |  | ---- | ---- | ---- | ----
| ---- |  |  | ---- | ---- | ---- | ----
| ---- |  |  | ---- | ---- | ---- | ----
| ---- |  |  | ---- | ---- | ---- | ----
| ---- |  |  | ---- | ---- | ---- | ----
| ---- |  |  | ---- | ---- | ---- | ----
| ---- |  |  | ---- | ---- | ---- | ----
| ---- |  |  | ---- | ---- | ---- | ----
| ---- |  |  | ---- | ---- | ---- | ----
| ---- |  |  | ---- | ---- | ---- | ----
| ---- |  |  | ---- | ---- | ---- | ----
| ---- |  |  | ---- | ---- | ---- | ----
| ---- |  |  | ---- | ---- | ---- | ----
| ---- |  |  | ---- | ---- | ---- | ----
| ---- |  |  | ---- | ---- | ---- | ----
| ---- |  |  | ---- | ---- | ---- | ----
| ---- |  |  | ---- | ---- | ---- | ----
| ---- |  |  | ---- | ---- | ---- | ----
| ---- |  |  | ---- | ---- | ---- | ----
| ---- |  |  | ---- | ---- | ---- | ----
| ---- |  |  | ---- | ---- | ---- | ----
| sums: | 1410.7898 | 279800.1191 | 27658.9373 | 4112511.0418 | std dev: | 0.18152
Cnt: | 96 | x | y | x^2 | xy
y=a+b(x)
|  | a: | 2913.2162
|  | b: | 0.093111
Directions:
(1) Survey a thalweg longitudinal profile (for a distance of 5 to 10 times the bankfull width) while being sure to survey all substantial slope breaks. The overall slope needs to be consistent throughout the surveyed reach.
(2) Measure or estimate the median (longitudinal) thalweg flow depth through the same reach, for the flow of interest (for the coefficient computation; to be inputted into cell D12 of the resistance coefficient computation sheet). Bankfull is often a flow of interest.
(3) Convert the survey to longitudinal location and elevation.
(4) Copy and paste values for location and elevation of longitudinal profile into the grey cells (C20 to D219; maximum number of points = 200).
(5) Using the plot, verify the reasonableness of the longitudinal profile and regression line through the bed points. Make sure there is only one consistent trend in the thalweg bed elevations.
(5) The standard deviation of the bed elevation residuals (σz) is provided. Input this value into cell D11 of the flow resistance coefficient estimation spreadsheet.